## Ethernet
Components Analysis
S.No | Ref des | MPN | Description | Part Status | EOL | Operating Temp | Cost @ 10 | Stock | ROHS
1 | X2 | JX3V-9015NL | RJ45 connector | Active | 2037 | -40°C ~ 85°C | 7.834 | 231 | Complaint
Pin mapping verification
S.No | SoM Pin No | Signal | IC Pin No
1 | 235 | ETH_1_LED_1 | P12
2 | 237 | ETH_1_LED_2 | P14
3 | 227 | ETH_1_MDI0_N | P8
4 | 225 | ETH_1_MDI0_P | P9
5 | 231 | ETH_1_MDI1_N | P6
6 | 233 | ETH_1_MDI1_P | P7
7 | 241 | ETH_1_MDI2_N | P4
8 | 239 | ETH_1_MDI2_P | P5
9 | 245 | ETH_1_MDI3_N | P2
10 | 247 | ETH_1_MDI3_P | P3
11 |  | +V3.3_SW | P11
12 |  | +V3.3_SW | P13
13 |  | GND | P1
14 |  | NC | P10

## CSI
Components Analysis
S.No | Ref des | MPN | Description | Part Status | EOL | Operating Temp | Cost @ 10 | Stock | ROHS
1 | X3 | F300-1B7H1-11020-E100 | Flex Connector | Active |  | -40℃~+105℃ | 0.56 | 13217 | Complaint
Pin mapping verification
SIGNAL NAME | TRUEN CONN PIN NUMBER | SODIMM PIN NO |  | Remarks
GND | 4,7,9,13,16,19,22,25,28,31 | PWR
+V3.3_SW | 1,2,3 | PWR
+V5_SW | 5,6 | PWR
SEN_CLK | 8 | 91 |  | checked in datasheet
SEN_RSTN | 10 | 216 |  | Connected through circuit
SEN_HS | 11 | 206 |  | Set as inputs
SEN_VS | 12 | 208 |  | Set as inputs
SEN_I2C2_SCL | 14 | 95 |  | Connected through circuit
SEN_I2C2_SDA | 15 | 93 |  | Connected through circuit
MIPI0_CKP | 17 | 111
MIPI0_CKM | 18 | 113
MIPI0_D0P | 20 | 123
MIPI0_D0M | 21 | 125
MIPI0_D1P | 23 | 117
MIPI0_D1M | 24 | 119
MIPI0_D2P | 26 | 105
MIPI0_D2M | 27 | 107
MIPI0_D3P | 29 | 99
MIPI0_D3M | 30 | 101
SUB_ID0 | 32 | 218 | Connect as per comment in sch | Set as inputs
SUB_ID1 | 33 | 220 | Connect as per comment in sch | Set as inputs
SUB_ID2 | 34 | 222 | Connect as per comment in sch | Set as inputs
SUB_ID3 | 35 | 210 |  | Set as inputs
SEN_RSV_GPIO | 36 | 212 |  | Set as output

## SD Card
Components Analysis
S.No | Ref des | MPN | Description | Part Status | EOL | Operating Temp | Cost @ 10 | Stock | ROHS
1 | X7 | 5027740891 | SD Card Connector | Last time | 2025 | -25° to +85°C | 3.95 | 13352 | Complaint
Pin mapping verification
SIGNAL NAME | SD Card pin no | SODIMM PIN NO | Remarks
SD_1_D1 | 8 | 82
SD_1_D0 | 7 | 80
SD_1_CLK | 5 | 78
SD_1_CMD | 3 | 74
SD_1_D3 | 2 | 72
SD_1_D2 | 1 | 70
SD_1_CD# | 9 | 84
PWR | 4
PWR | 6
SD_1_PWR_EN | Connected to PWR circuit | 76

## RS485
Components Analysis
S.No | Ref des | MPN | Description | Part Status | EOL | Operating Temp | Cost @ 10 | Stock | ROHS
1 | X7 | SP3078EEN-L/TR | Rs485 transceiver | Active | 2033 | -40°C ~ 85°C | 0.708 | 1 | Complaint
Followed rear Card schematics

## Power
+V1.8_BOARD | R | Current (Amps)
R32 | 10000 | 0.00018
R16 | 1800 | 0.001
R17 | 1800 | 0.001
R73 | 10000 | 0.00018
IC3 Icc |  | 8e-06
IC2 Icc |  | 0.1
Total |  | 0.10237 | Internal PMIC is capable of 250mA as per datasheet
DC DC +V5_SW
Components Analysis
S.No | Ref des | MPN | Description | Part Status | EOL | Operating Temp | Cost @ 10 | Stock | ROHS
1 | IC5, 6 | AOZ2261AQI-15 | Buck Convertor | Active | 2030 | -25° to +85°C | 0.778 | 42440 | Complaint
Pin Number | Pin Name | IC5 | IC6
1 | PGOOD | Tied to VCC, not connected for any monitoring | Tied to VCC, not connected for any monitoring
2 | EN | Enable triggered as soon as +V5_STB is up. Tied with PWR_DISABLE from SoM pin to shut the system | Enabled by CTRL_PWR_EN_MOCI. It is a 1.8V signal,
3 | PFM | Tied to ground for PFM operation to improve light load efficiency (as per datasheet) | Tied to ground for PFM operation to improve light load efficiency (as per datasheet)
4 | AGND | GND | GND | [6 empty] | Il
5 | FB | Vfb=0.8V, Refer calculation | Vfb=0.8V, Refer calculation
6 | TON | Refer Calculation sheet | Refer Calculation sheet
7, 8, 9 | IN | Connected with main filtered supply 12V | Connected with main filtered supply 12V
12,13, 14, 15, 19 | PGND | GND | GND
10, 11, 16, 17, 18 | LX | Refer Calculation sheet | Refer Calculation sheet
20 | BST | 0.1uF connected to SW node as per datasheet | 0.1uF connected to SW node as per datasheet
21 | VCC | Connected with +V5_STB, 4.7uF decap added as per datasheet | Connected with +V5_STB, 4.7uF decap added as per datasheet
22 | SS | Soft-start set to 3.3ms (Tss=330x 10nF) | Soft-start set to 3.3ms (Tss=330x 10nF)

## Rails (hidden)
| R | 5V | 5V STB
Sodimm vcc |  | 2
R35 | 1800 | 0.0027778
R34 | 10000 | 0.0005
R52 | 10000 |  | 0.0005
IC5 Iq |  | 0.00015
IC6 Iq |  | 0.00015
R217 | 100000 |  | 5e-05
T9 |  | 6e-05
R52 | 10000 |  | 0.0005
R45 | 10000 |  | 0.0005
R53 | 1800 | 0.0027778
R1 | 4700 | 0.0010638
K1 |  | 0.093
|  | 2.1005 | 0.00155

## Power sequence
VCC_BACKUP | [6 empty] | Refer | “Module OFF” to “Running” (startup after shutdown)
RTC BACK-UP BATTERY | +V_PWR_IN | [6 empty] | https://docs.toradex.com/108140-verdin-carrier-board-design-guide.pdf
| Main supply | +V_SUPPLY_FILT
|  | Filtered from main | +V5_STB
|  |  | STBY LDO from Filtered o/p | +V5
|  |  |  | Main VCC from buck | PWR_1V8_MOCI#
Intenal LDO o/p
[5 empty] | CTRL_PWR_EN_MOCI | +V3.3_SW
[5 empty] | Peripherals pwr enable | +V5_SW
Peripherals power